## input
#This is BUFR local table B version 4 for OPERA radar encoding
#By Helmut Paulitsch | 2003/06/05
#1 | 1102 | NATIONAL AWS NUMBER | NUMERIC | 0 | 0 | 20
Class | FXY | enElementName | BUFR_Unit | BUFR_Scale | BUFR_ReferenceValue | BUFR_DataWidth_Bits
0 | 2181 | Supplementary present weather sensor | Flag-Table | 0 | 0 | 21
0 | 7192 | Pixel size in Z-direction | Meters | -1 | 0 | 16
0 | 21036 | Radar rainfall intensity | mm*h-1 | 2 | 0 | 16
0 | 21198 | dBZ-value offset (Alpha) | dBZ | 0 | -640 | 11
0 | 21199 | dBZ-value increment (Beta) | dBZ | 1 | 0 | 7
0 | 21200 | Height of CAPPI | m | 0 | -1000 | 15
0 | 21201 | Range-bin size | Meter | 0 | 0 | 14
0 | 21202 | Azimuthal resolution | Degree | 1 | 0 | 8
0 | 21203 | Range-bin offset | Meter | -1 | 0 | 14
0 | 21204 | Azimuth offset | Degree | 1 | 0 | 12
0 | 21205 | V-value offset (av) | m/s | 2 | -16384 | 15
0 | 21206 | V-value increment (bv) | m/s | 2 | 0 | 8
0 | 21207 | W-value offset (aw) | m/s | 2 | 0 | 14
0 | 21208 | W-value increment (bw) | m/s | 2 | 0 | 8
0 | 29192 | Type of rotation ellipsoid | Code-Table | 0 | 0 | 3
0 | 29193 | Long Origin | Degree | 2 | -18000 | 16
0 | 29194 | Lat Origin | Degree | 2 | -9000 | 15
0 | 29195 | X-Offset | Meters | 0 | -33554432 | 26
0 | 29196 | Y-Offset | Meters | 0 | -33554432 | 26
0 | 29197 | Standard parallel 1 | Degree | 2 | -9000 | 15
0 | 29198 | Standard parallel 2 | Degree | 2 | -9000 | 15
0 | 29199 | Semi-major axis of rotation elipsoid | Meters | 0 | 0 | 26
0 | 29200 | Semi-minor axis of rotation elipsoid | Meters | 0 | 0 | 26
0 | 29201 | Projection type | Code-Table | 0 | 0 | 5
0 | 29202 | Azimuth of initial line | Degree | 2 | -9000 | 15
0 | 30192 | North south view organisation | Code-table | 0 | 0 | 3
0 | 30193 | East west view organisation | Code-table | 0 | 0 | 3